## Export Summary
This document was exported from Numbers. Each table was converted to an Excel worksheet. All other objects on each Numbers sheet were placed on separate worksheets. Please be aware that formula calculations may differ in Excel.
Numbers Sheet Name | Numbers Table Name | Excel Worksheet Name
Part List Report
| Table 1 | Part List Report
Project Information
| Table 1 | Project Information

## Part List Report
| Component list |  | Bill of Materials for PCB Document [Board B RevA.PcbDoc]
| Source Data From: |  | Board B RevA.PcbDoc
| Project: |  | Board B RevA.PrjPcb
| Variant: |  | None
| Report Date: | 26-Jun-20 | 5:52 PM
| Print Date: | 2020-06-29 | 44011.7442
# | Designator | Quantity | Comment | Value | Footprint | Description | Manufacturer | Price | Total Price
1 | C1, C5, C7, C10, C12, C15 | 6 | 0.1uF | 06035C104KAT4A | 0603_N_1MM | CAP CER 0.1UF 50V X7R 0603 | AVX | 0.01 | 0.06
2 | C2, C6, C8, C11, C13, C16, C17 | 7 | 1uF | CL10B105KQ8NNNC | 0603_N | CAP CER 1UF 6.3V X7R 0603 | Samsung | 0.01 | 0.07
3 | C3, C4, C9, C14 | 4 | 3300pF | 885012006016 | 0603_N | CAP CER 3300PF 10V C0G/NP0 0603 | Würth Elektronik | 0.01 | 0.04
4 | HEART IN | 1 | B4B-PH-K-S | 55932-0430 | B4B-PH-K-S | CONN HEADER VERT 4POS 2MM | Molex | 0.14 | 0.14
5 | HEART OUT | 1 | B4B-XH-A | 35312-0460 | B4B-XH-A | CONN HEADER VERT 4POS 2.5MM | Molex | 0.14 | 0.14
6 | J1 | 1 | LHS-06-TS | 22-28-4065 | LHS-00-TS_OUTLINE | CONN HEADER VERT 6 POS 2.54MM | Molex | 1.65 | 1.65
7 | J2 | 1 | LHS-10-TS | 22-28-4102 | LHS-10-TS_OUTLINE | CONN HEADER VERT 10POS 2.54MM | Molex | 0.31 | 0.31
8 | J3, J4 | 2 | LHS-08-TS | 22-28-0080 | LHS-08-TS_OUTLINE | Header, 8-Pin | Molex | 1.65 | 3.3
9 | LED1 | 1 | VLMB1300-GS08 | VLMB1300-GS08 | LED_0603 | LED BLUE HIGHBRIGHT 0603 SMD | Vishay | 0.09 | 0.09
10 | LED2 | 1 | SML-D12V1WT86 | SML-D12V1WT86 | LED_0603 | Red LED 2.2V 0603 | Rohm Semiconductor | 0.1 | 0.1
11 | LED3 | 1 | 151051BS04000 | 151051BS04000 | LED_5mm | LED BLUE DIFFUSED 5MM ROUND T/H | Würth Elektronik | 0.29 | 0.29
12 | LED4 | 1 | 151051RS11000 | 151051RS11000 | LED_5mm | LED RED DIFFUSED 5MM ROUND T/H | Würth Elektronik | 0.19 | 0.19
13 | R1, R7 | 2 | 75K | RC0603FR-0775KL | 0603_N_RES | RES SMD 75K OHM 1% 1/10W 0603 | Yageo | 0.01 | 0.02
14 | R2, R6, R8, R12 | 4 | 162K | RC0603FR-07162KL | 0603_N_RES | RES SMD 162K OHM 1% 1/10W 0603 | Yageo | 0.01 | 0.04
15 | R3, R9, R17, R18 | 4 | 1K | RC0603FR-071KL | 0603_N_RES | RES SMD 1K OHM 1% 1/10W 0603 | Yageo | 0.01 | 0.04
16 | R4, R5, R10, R11, R19, R20 | 6 | 49.9K | RC0603FR-0749K9L | 0603_N_RES | RES SMD 49.9K OHM 1% 1/10W 0603 | Yageo | 0.01 | 0.06
17 | R13 | 1 | 100 | RC0603FR-07100RL | 0603_N_RES | RES SMD 100 OHM 1% 1/10W 0603 | Yageo | 0.01 | 0.01
18 | R14 | 1 | 150 | RC0603FR-07150RL | 0603_N_RES | RES SMD 150 OHM 1% 1/10W 0603 | Yageo | 0.01 | 0.01
19 | R15, R16 | 2 | 100K | RC0603FR-07100KL | 0603_N_RES | RES SMD 100K OHM 1% 1/10W 0603 | Yageo | 0.01 | 0.02
20 | U1, U3 | 2 | AD8220 | AD8220ARMZ-R7 | MSOP8_0.65mm_DGK | IC INST AMP 1 CIRCUIT 8MSOP | Analog Devices Inc. | 6.64 | 13.28
21 | U2 | 1 | TLE2426CDR | TLE2426CDR | SOIC8_SMTC | IC VREF GND REF 2.0V 1% 8SOIC | Texas Instruments | 2.23 | 2.23
22 | U4 | 1 | ARDUINO_R3 | n/a | ARDUINOR3 | Arduino R3 Shield | n/a | 0 | 0
Approved |  |  | Notes | [5 empty] | 22.09

## Project Information
Project Full Path | C:\MyWork\Active_Projects\mcmaster\Board B\RevA\Board B RevA.PrjPcb
Project Filename | Board B RevA.PrjPcb
Variant Name | None
Data-Source Filename | Board B RevA.PcbDoc
Data-Source Full Path | C:\MyWork\Active_Projects\mcmaster\Board B\RevA\Board B RevA.PcbDoc
Title | Bill of Materials for PCB Document [Board B RevA.PcbDoc]
Total Quantity | 51
Report Time | 5:52 PM
Report Date | 26-Jun-20
Report Date & Tine | 26-Jun-20 5:52 PM
Output Name | Bill of Materials
Output Type | BOM_PartType
Output Generator Name | BOM
Output Generator Description | Bill of Materials