## Part List Report
| Component list |  | Bill of Materials for Variant [Production] of Project [Heart RevA.PrjPcb] (No PCB Document Selected)
| Source Data From: |  | Heart RevA.PrjPcb
| Project: |  | Heart RevA.PrjPcb
| Variant: |  | Production
| Report Date: | 2020-07-13 | 9:58 PM
| Print Date: | 2020-07-20 | 44032.7566
# | Designator | Quantity | Comment | Value | Footprint | Description | Manufacturer | Price | Total Price
1 | C1, C5, C7, C10, C12, C15 | 6 | 0.1uF | CL10B104KB8NNNL | 0603_N_1MM | CAP CER 0.1UF 50V X7R 0603 | Samsung | 0.01 | 0.06
2 | C2, C6, C8, C11, C13, C16, C17 | 7 | 1uF | CL10B105KQ8NNNC | 0603_N | CAP CER 1UF 6.3V X7R 0603 | Samsung | 0.01 | 0.07
3 | C3, C4, C9, C14 | 4 | 3300pF | 885012006016 | 0603_N | CAP CER 3300PF 10V C0G/NP0 0603 | Würth Elektronik | 0.01 | 0.04
4 | HEART IN | 1 | 559320430 | 559320430 | B4B-PH-K-S | CONN HEADER VERT 4POS 2MM | Molex | 0.47 | 0.47
5 | HEART OUT | 1 | 353120460 | 353120460 | B4B-XH-A | CONN HEADER VERT 4POS 2.5MM | Molex | 0.16 | 0.16
6 | J1 | 1 | PREC006SFAN-RC | PREC006SFAN-RC |  | CONN HEADER VERT 6POS 2.54MM | Sullins Connector Solutions | 0.1548 | 0.1548
7 | J2 | 1 | PREC010SFAN-RC | PREC010SFAN-RC |  | CONN HEADER VERT 10POS 2.54MM | Sullins Connector Solutions | 0.258 | 0.258
8 | J3, J4 | 2 | PREC008SFAN-RC | PREC008SFAN-RC |  | CONN HEADER VERT 8POS 2.54MM | Sullins Connector Solutions | 0.2065 | 0.413
9 | LED3 | 1 | TLHB44K2M1 | OVLBB4C7 | LED_5mm | LED BLUE CLEAR 3MM T/H | TT Electronics/Optek Technology | 0.51 | 0.51
10 | LED4 | 1 | 151051RS11000 | OVLBR4C7 | LED_5mm | LED RED CLEAR 3MM T/H | TT Electronics/Optek Technology | 0.51 | 0.51
11 | R1, R7 | 2 | 75K | RC0603FR-0775KL | 0603_N_RES | RES SMD 75K OHM 1% 1/10W 0603 | Yageo | 0.01 | 0.02
12 | R2, R6, R8, R12 | 4 | 162K | RC0603FR-07162KL | 0603_N_RES | RES SMD 162K OHM 1% 1/10W 0603 | Yageo | 0.01 | 0.04
13 | R3, R9, R17, R18 | 4 | 1K | RC0603FR-071KL | 0603_N_RES | RES SMD 1K OHM 1% 1/10W 0603 | Yageo | 0.01 | 0.04
14 | R4, R5, R10, R11, R19, R20 | 6 | 49.9K | RC0603FR-0749K9L | 0603_N_RES | RES SMD 49.9K OHM 1% 1/10W 0603 | Yageo | 0.01 | 0.06
15 | R13 | 1 | 100 | RC0603FR-07100RL | 0603_N_RES | RES SMD 100 OHM 1% 1/10W 0603 | Yageo | 0.01 | 0.01
16 | R14 | 1 | 150 | RC0603FR-07150RL | 0603_N_RES | RES SMD 150 OHM 1% 1/10W 0603 | Yageo | 0.01 | 0.01
17 | R15, R16 | 2 | 100K | RC0603FR-07100KL | 0603_N_RES | RES SMD 100K OHM 1% 1/10W 0603 | Yageo | 0.01 | 0.02
18 | U1, U3 | 2 | AD8220 | AD8220ARMZ-R7 | MSOP8_0.65mm_DGK | IC INST AMP 1 CIRCUIT 8MSOP | Analog Devices Inc. | 6.64 | 13.28
19 | U2 | 1 | TLE2426CDR | TLE2426CDR | SOIC8_SMTC | IC VREF GND REF 2.0V 1% 8SOIC | Texas Instruments | 2.23 | 2.23
Approved |  |  | Notes | [5 empty] | 18.3558

## Project Information
Project Full Path | C:\MyWork\Active_Projects\mcmaster\Board B\RevA\Heart RevA.PrjPcb
Project Filename | Heart RevA.PrjPcb
Variant Name | Production
Data-Source Filename | Heart RevA.PrjPcb
Data-Source Full Path | C:\MyWork\Active_Projects\mcmaster\Board B\RevA\Heart RevA.PrjPcb
Title | Bill of Materials for Variant [Production] of Project [Heart RevA.PrjPcb] (No PCB Document Selected)
Total Quantity | 48
Report Time | 9:58 PM
Report Date | 2020-07-13
Report Date & Tine | 2020-07-13 9:58 PM
Output Name | Bill of Materials
Output Type | BOM_PartType
Output Generator Name | BOM
Output Generator Description | Bill of Materials